## Contact Info
For best accessibility, use the arrow keys to navigate through this form.
Subrecipient Name:
DOE Contract #:
LIHEAP Contract #:
Client Info
Job Number:
Head of Household Name:
Additional Name(s):
Street Address:
City:
State:
Zip Code:
County:
Phone Number:
Alt Phone #:
Number of HH Members
Assessment Information
Date of Assessment
Year of Assessment
Subrecipient Assessor 1
Subrecipient Assessor 2
Subrecipient Assessor 3
Basic Dwelling Information
Type of House:
Year Built:
Ownership:
Previously Weatherized?
Electric Utility Company:
Electric Account #
Gas/Propane Company:
Gas/Propane Account #
Other Utility Company:
Other Account #
Additional Comments:

## Map_Drawing
For best accessibility, use the arrow keys to navigate through this form.
If desired, draw out the layout of the house using excel. Use the box border lines to draw the house. Make sure to
note where doors and windows are, as well as the directional layout of the house. Include comments or notes below.
The more detail gathered during the intial, the more effective the scope of work will be, which will save the client more
money over a longer period of time, which is the goal of the program.
NORTH

## Structural Info
For best accessibility, use the arrow keys to navigate through this form.
Attic Info | [11 empty] | Exterior Wall Info
Finished or Unfinished | # / Code | Attic Type | Joist Spacing | Area (sq ft) | Depth of existing Insulation | Existing Insulation Type | Notes |  |  |  |  | Direction | # / Code | Exposure | Wall Type | Stud Size | Insulated | Insulation Type | Height | Length | Siding | Damage | Notes
Mobile Home Ceilings
Roof Type | Roof Color | Joist Size | Existing Insulation Type |  |  | % of Cathedral Ceiling |  | Notes
Is there access to the attic? | [7 empty] | Additional Structural Info
Is the hatch insulated, weatherstripped, and properly blocked? | [7 empty] | Square Footage:
Does operable knob and tube wiring exist? | [7 empty] | Type of Siding:
Does any of the existing wiring require repairs? (open junction boxes, etc)? | [7 empty] | Condition of Siding:
Does recessed lighting exist? If yes, provide description and location below. | [7 empty] | Type of Foundation:
Are all heat sources (chimney, flue pipes, recessed lights, exhaust fans, etc) properly blocked? | [7 empty] | Condition of Foundation:
Can/could the ceiling sustain the weight of existing/retrofit installed insulation? | [7 empty] | How much clearance is under the house?
Are there any current roof leaks? Evidence of past roof leaks? | [7 empty] | If applicable, is the floor insulated?
If yes, provide desciption and location: | [7 empty] | Ceiling Height:
Conditioned Stories:
Does attic ventilation exist? | [7 empty] | Number of bedrooms: |  |  |  | Overall existing wall R value:
If yes, provide desciption of type and number of vents: | [7 empty] | Additional comments |  |  |  | Does operable knob and tube wiring exist? If yes, include layout with diagram of wiring (as accurate as possible).
Can the existing interior walls sustain the weight/pressure of retrofit installation? If no, explain below.
Is all exhaust ventilation terminated outside? | [11 empty] | Does the dwelling contain aesbestos? Lead? If yes, describe where and in what form.
If no, provide description and location: | [11 empty] | If yes, provide description and location:
Additional comments | [11 empty] | Additional comments
Doors
# / Code | Door Type | Area (sq ft) | Storm Door Condition? | Wall Code | Duplicate Doors? | Leakiness | Notes
Windows
# / Code | Window Type | Frame Type | Glazing | Solar Screen Present? | % Exterior Shading | Leakiness | Window Height | Window Width | Wall Code | Notes
Foundation 1 | [6 empty] | Foundation Wall
# / Code | Foundation Type |  |  | Perimeter | Foundation Insulated? | Notes | Height | Height Exposed | Perimeter | Existing R Value | Notes
Floor | [6 empty] | Sill
Area (sq ft) | Floor Insulated? | Insulation Type | Existing R Value | Notes |  |  | Floor Joist Size | Perimeter | Notes
Foundation 2 | [6 empty] | Foundation Wall
# / Code | Foundation Type |  |  | Perimeter | Foundation Insulated? | Notes | Height | Height Exposed | Perimeter | Existing R Value | Notes
Floor | [6 empty] | Sill
Area (sq ft) | Floor Insulated? | Insulation Type | Existing R Value | Notes |  |  | Floor Joist Size | Perimeter | Notes
Foundation 3 | [6 empty] | Foundation Wall
# / Code | Foundation Type |  |  | Perimeter | Foundation Insulated? | Notes | Height | Height Exposed | Perimeter | Existing R Value | Notes
Floor | [6 empty] | Sill
Area (sq ft) | Floor Insulated? | Insulation Type | Existing R Value | Notes |  |  | Floor Joist Size | Perimeter | Notes
Mobile Home Floor |  |  |  |  | Mobile Home Wing
Skirted? | Floor Joist Direction |  |  |  | Floor Joist Size | Existing Insulation Type | Thickness (in) | Insulation location |  | Notes about Wing
Mobile Home Belly
Floor Joist Size | Existing Insulation Type | Thickness (in) | Belly Configuration |  | Insulation location | Condition of Belly |  | Max Depth of Belly | Notes about Belly

## Air Infiltration
For best accessibility, use the arrow keys to navigate through this form. | [5 empty] | Texas Department of Housing & Community Affairs | [6 empty] | Bedroom 1
[6 empty] | BLOWER DOOR / DUCT BLASTER DATA SHEET (May 2019) | [6 empty] | Seal cracks, joints, trim | Outlet gaskets | Lighting | Type | Quantity | Use (hrs/day)
[13 empty] | Seal windows | Outlet covers | 40W | Standard
1. Client |  | 0 | [7 empty] | Job # | 0 |  | Seal door | Repair hole in wall | 60W | Standard
[13 empty] | Seal Room AC | Door knob hole | 75W | Flood
2. Sq. Ft of Unit |  | 0 |  | 3. Ceiling Height |  |  | 0 | 4. Total Volume |  | 0 | 5. ACH | 9 | Seal Register | Seal cabinets | 100W | Flood
[6 empty] | Readings from Initial Assessment | [6 empty] | Register Temp | Register CO | Other | Flood |  |  | 0 | BTL
ACH | 0 |  | MRV | 0 |  | R. T. | 0 | BTL | 0 |  |  | TARGET | Additional comments | [6 empty] | MRV
6. Initial BD CFM Reading |  |  |  |  | cfm | @ |  | Pa | B/D Ring # |  |  | 0 | [6 empty] | #VALUE! | Current Target
Bedroom 2
7. Initial Total Duct Leakage |  |  |  |  | cfm | @ |  | Pa | D/B Ring # |  |  | FALSE | Seal cracks, joints, trim | Outlet gaskets | Lighting | Type | Quantity | Use (hrs/day)
[13 empty] | Seal windows | Outlet covers | 40W | Standard
8. Initial WRTO Duct Leakage |  |  |  |  | cfm | @ |  | Pa | D/B Ring # |  |  | FALSE | Seal door | Repair hole in wall | 60W | Standard
[13 empty] | Seal Room AC | Door knob hole | 75W | Flood
9. Duct Operating Pressures BEFORE duct sealing | [5 empty] | Supply: |  |  | Return: |  |  |  | Seal Register | Seal cabinets | 100W | Flood
Subs should always work to air seal/duct seal as far below target as possible, while still remaining within scope of program. | [12 empty] | Register Temp | Register CO | Other | Flood
Additional comments
10. Pressure Pan Readings (Pa) per Register @ Assessment | [8 empty] | 11. ASHRAE Readings @ Assessment
Return | Reg 1 | Reg 2 | Reg 3 | Reg 4 | Reg 5 | Reg 6 | Reg 7 |  |  | CFM | Term Out | Open Window? | Bedroom 3
[9 empty] | V Hood |  |  |  | Seal cracks, joints, trim | Outlet gaskets | Lighting | Type | Quantity | Use (hrs/day)
Reg 8 | Reg 9 | Reg 10 | Reg 11 | Reg 12 | Reg 13 | Reg 14 | TOTAL |  | Exh 1 |  |  |  | Seal windows | Outlet covers | 40W | Standard
[7 empty] | 0 |  | Exh 2 |  |  |  | Seal door | Repair hole in wall | 60W | Standard
[9 empty] | Exh 3 |  |  |  | Seal Room AC | Door knob hole | 75W | Flood
[9 empty] | # of bedrooms |  |  |  | Seal Register | Seal cabinets | 100W | Flood
[9 empty] | # of occupants |  |  |  | Register Temp | Register CO | Other | Flood
Reg 14: Readings from Final Inspection | [6 empty] | Additional comments
Reduced
Reg 8: 12. Final BD CFM Reading; Reg 13: cfm; Reg 14: @ |  | Pa | B/D Ring # |  |  |  | Bath 1
[13 empty] | Seal cracks, joints, trim | Outlet gaskets | Lighting | Type | Quantity | Use (hrs/day)
Reg 8: 13. Final Total Duct Leakage; Reg 13: cfm; Reg 14: @ |  | Pa | D/B Ring # |  |  |  | Seal windows | Outlet covers | 40W | Standard
[13 empty] | Seal door | Repair hole in wall | 60W | Standard
Reg 8: 14. Final WRTO Duct Leakage; Reg 13: cfm; Reg 14: @ |  | Pa | D/B Ring # |  |  |  | Seal Room AC | Door knob hole | 75W | Flood
[13 empty] | Seal Register | Seal cabinets | 100W | Flood
Reg 8: 15. Duct Operating Pressures AFTER duct sealing; Reg 14: Supply: |  |  | Return: |  |  |  | Register Temp | Register CO | Other | Flood
[13 empty] | Showerhead Used? | Aerator Needed?
Reg 8: 16. Pressure Pan Readings (Pa) per Register @ Final |  |  | 17. ASHRAE Readings @ Final |  |  |  | Avg Gallons/Minute | Avg Mins/Day?
Return | Reg 1 | Reg 2 | Reg 3 | Reg 4 | Reg 5 | Reg 6 | Reg 7 |  |  | CFM | Term Out | Open Window? | Additional comments
V Hood
Reg 8 | Reg 9 | Reg 10 | Reg 11 | Reg 12 | Reg 13 | Reg 14 | TOTAL |  | Exh 1 |  |  |  | Bath 2
[7 empty] | 0 |  | Exh 2 |  |  |  | Seal cracks, joints, trim | Outlet gaskets | Lighting | Type | Quantity | Use (hrs/day)
Reg 8: Pressure Pan Reduction Achieved: |  |  | Exh 3 |  |  |  | Seal windows | Outlet covers | 40W | Standard
[13 empty] | Seal door | Repair hole in wall | 60W | Standard
Reg 8: 18. Did Sub meet Blower Door Target CFM? |  | Met Target |  |  |  |  | Seal Room AC | Door knob hole | 75W | Flood
Reg 8: If NOT Met, have the weatherization crew do more effective air sealing work and/or document why unable to achieve targets. | [6 empty] | Seal Register | Seal cabinets | 100W | Flood
Reg 8: 19. Did Sub meet Total Duct System Leakage Target CFM? |  | Met Target |  |  |  |  | Register Temp | Register CO | Other | Flood
Reg 8: 20. Did Sub meet WRTO Duct System Leakage Target CFM? |  | Met Target |  |  |  |  | Showerhead Used? | Aerator Needed?
Reg 8: If NOT Met, have the weatherization crew do more effective duct sealing work and/or document why unable to achieve targets. | [6 empty] | Avg Gallons/Minute | Avg Mins/Day?
Reg 8: 21. Did Subrecipient maximize air and duct sealing measures to get final readings as low as possible within | [6 empty] | Additional comments
allowable limits?
Reg 8: I certify that all the above referenced information is true and accurate. | [6 empty] | Overall Infiltration Comments
Reg 8: 0 |  |  |  |  | 0
Reg 8: Subrecipient Representative |  |  |  |  | Date |  | Bath 3
Reg 8: With the blower door still running, walk around the house and use different diagnostics to better determine | [6 empty] | Seal cracks, joints, trim | Outlet gaskets | Lighting | Type | Quantity | Use (hrs/day)
Reg 8: where the air leakage is coming from. Use zonal pressure diagnostics for rooms with closeable doors to | [6 empty] | Seal windows | Outlet covers | 40W | Standard
Reg 8: quanitfy how much leakage is coming from that room. Use pressure pans on outlets and switches on both | [6 empty] | Seal door | Repair hole in wall | 60W | Standard
Reg 8: interior and exterior walls to determine which, if any, wall top plates should be sealed from the attic. Use | [6 empty] | Seal Room AC | Door knob hole | 75W | Flood
Reg 8: pressure pans on the duct registers at this time as well. With the blower door running at -50Pa, the closer | [6 empty] | Seal Register | Seal cabinets | 100W | Flood
Reg 8: your manometer reading is to 50, the more that space is considererd "outside", which tells you where the | [6 empty] | Register Temp | Register CO | Other | Flood
Reg 8: most effective air/duct sealing can be done. | [6 empty] | Showerhead Used? | Aerator Needed?
[13 empty] | SH Avg Gallons/Minute | SH Avg Mins/Day?
Reg 8: Living Room | [6 empty] | Additional comments
Reg 8: Seal cracks, joints, trim; Reg 12: Outlet gaskets |  | Lighting | Type | Quantity | Use (hrs/day)
Reg 8: Seal windows; Reg 12: Outlet covers |  | 40W | Standard
Reg 8: Seal door; Reg 12: Repair hole in wall |  | 60W | Standard |  |  |  | Other:
Reg 8: Seal Room AC; Reg 12: Door knob hole |  | 75W | Flood |  |  |  | Seal cracks, joints, trim | Outlet gaskets | Lighting | Type | Quantity | Use (hrs/day)
Reg 8: Seal Register; Reg 12: Seal cabinets |  | 100W | Flood |  |  |  | Seal windows | Outlet covers | 40W | Standard
Reg 8: Register Temp; Reg 12: Register CO |  | Other | Flood |  |  |  | Seal door | Repair hole in wall | 60W | Standard
Reg 8: Additional comments | [6 empty] | Seal Room AC | Door knob hole | 75W | Flood
[13 empty] | Seal Register | Seal cabinets | 100W | Flood
Reg 8: Dining Room | [6 empty] | Register Temp | Register CO | Other | Flood
Reg 8: Seal cracks, joints, trim; Reg 12: Outlet gaskets |  | Lighting | Type | Quantity | Use (hrs/day) |  | Additional comments
Reg 8: Seal windows; Reg 12: Outlet covers |  | 40W | Standard
Reg 8: Seal door; Reg 12: Repair hole in wall |  | 60W | Standard
Reg 8: Seal Room AC; Reg 12: Door knob hole |  | 75W | Flood |  |  |  | Other:
Reg 8: Seal Register; Reg 12: Seal cabinets |  | 100W | Flood |  |  |  | Seal cracks, joints, trim | Outlet gaskets | Lighting | Type | Quantity | Use (hrs/day)
Reg 8: Register Temp; Reg 12: Register CO |  | Other | Flood |  |  |  | Seal windows | Outlet covers | 40W | Standard
Reg 8: Additional comments | [6 empty] | Seal door | Repair hole in wall | 60W | Standard
[13 empty] | Seal Room AC | Door knob hole | 75W | Flood
Reg 8: Utility Room | [6 empty] | Seal Register | Seal cabinets | 100W | Flood
Reg 8: Seal cracks, joints, trim; Reg 12: Outlet gaskets |  | Lighting | Type | Quantity | Use (hrs/day) |  | Register Temp | Register CO | Other | Flood
Reg 8: Seal windows; Reg 12: Outlet covers |  | 40W | Standard |  |  |  | Additional comments
Reg 8: Seal door; Reg 12: Repair hole in wall |  | 60W | Standard
Reg 8: Seal Room AC; Reg 12: Door knob hole |  | 75W | Flood
Reg 8: Seal Register; Reg 12: Seal cabinets |  | 100W | Flood |  |  |  | Other:
Reg 8: Register Temp; Reg 12: Register CO |  | Other | Flood |  |  |  | Seal cracks, joints, trim | Outlet gaskets | Lighting | Type | Quantity | Use (hrs/day)
Reg 8: Additional comments | [6 empty] | Seal windows | Outlet covers | 40W | Standard
[13 empty] | Seal door | Repair hole in wall | 60W | Standard
Reg 8: Kitchen | [6 empty] | Seal Room AC | Door knob hole | 75W | Flood
Reg 8: Seal cracks, joints, trim; Reg 12: Aerator Needed? |  | Lighting | Type | Quantity | Use (hrs/day) |  | Seal Register | Seal cabinets | 100W | Flood
Reg 8: Seal windows; Reg 12: Outlet gaskets |  | 40W | Standard |  |  |  | Register Temp | Register CO | Other | Flood
Reg 8: Seal door; Reg 12: Outlet covers |  | 60W | Standard |  |  |  | Additional comments
Reg 8: Seal Room AC; Reg 12: Repair hole in wall |  | 75W | Flood
Reg 8: Seal Register; Reg 12: Seal cabinets |  | 100W | Flood
Reg 8: Register Temp; Reg 12: Register CO |  | Other | Flood |  |  |  | Other:
Reg 8: Aerator Needed? | [6 empty] | Seal cracks, joints, trim | Outlet gaskets | Lighting | Type | Quantity | Use (hrs/day)
Reg 8: Additional comments | [6 empty] | Seal windows | Outlet covers | 40W | Standard
[13 empty] | Seal door | Repair hole in wall | 60W | Standard
Reg 8: Hallway | [6 empty] | Seal Room AC | Door knob hole | 75W | Flood
Reg 8: Seal cracks, joints, trim; Reg 12: Outlet gaskets |  | Lighting | Type | Quantity | Use (hrs/day) |  | Seal Register | Seal cabinets | 100W | Flood
Reg 8: Seal windows; Reg 12: Outlet covers |  | 40W | Standard |  |  |  | Register Temp | Register CO | Other | Flood
Reg 8: Seal door; Reg 12: Repair hole in wall |  | 60W | Standard |  |  |  | Additional comments
Reg 8: Seal Room AC; Reg 12: Door knob hole |  | 75W | Flood
Reg 8: Seal Register; Reg 12: Seal cabinets |  | 100W | Flood
Reg 8: Register Temp; Reg 12: Register CO |  | Other | Flood |  |  |  | Additional Overall Infiltration Comments
Additional comments

## Combustion Testing
For best accessibility, use the arrow keys to navigate through this form.
Client's Name | 0
Job # | 0
Date of Test Results | 0
These test results are outlined and labeled in order to line up with the CAZ testing document posted
on the Department's website. Using that CAZ document as the script and recording the results
here will save paper and help to save the environment - you are welcome Mother Earth.
Test Results from Initial Assessment
Outside Temperature |  | Acceptable Draft Test | -2.5Pa
Ambient CO Reading Outside |  | Any gas leaks detected outside?
Ambient CO Reading Inside
Establish Worst Case Scenario Per Equipment
Identify Appliance Tested |  |  | DWH | 0 | 0 | 0
Air Handler OFF, CAZ open to house
Air Handler OFF, CAZ door closed to house
Air Handler ON, CAZ open to house
Air Handler ON, CAZ door closed to house
In worst scenario, does appliance pass CAZ Depressurization Limit Table?
Spillage Test
Under WC, does appliance pass spillage test within appropriate time frame? |  |  | Pass | Pass | Fail | Pass
Draft
Pressure Reading(s):
Under WC, does appliance pass draft test? |  |  | PASS | PASS | PASS | PASS
CO Readings
Record the carbon monoxide readings for this appliance
If appliance failed any tests under WC, set home to natural state and test again.
Spillage Test
Under natural conditions, does appliance pass spillage test within appropriate time frame?
Draft
Pressure Reading(s):
Under natural conditions, does appliance pass draft test? |  |  | PASS | PASS | PASS | PASS
Did this appliance pass the gas leak detection while onsite?
Water Temp reading |  | Measured Furnace Efficiency
Is this acceptable water temp? | Pass | Acceptable Efficiency
Measured Heat Rise
Acceptable Heat Rise?
Additional comments
Client's Name | 0
Job # | 0
Date of Test Results
Test Results from Final Inspection
Outside Temperature |  | Acceptable Draft Test | -2.5Pa
Ambient CO Reading Outside |  | Any gas leaks detected outside?
Ambient CO Reading Inside
Establish Worst Case Scenario Per Equipment
Identify Appliance Tested |  |  | DWH | 0 | 0 | 0
Air Handler OFF, CAZ open to house
Air Handler OFF, CAZ door closed to house
Air Handler ON, CAZ open to house
Air Handler ON, CAZ door closed to house
In worst scenario, does appliance pass CAZ Depressurization Limit Table?
Spillage Test
Under WC, does appliance pass spillage test within appropriate time frame?
Draft
Pressure Reading(s):
Under WC, does appliance pass draft test? |  |  | PASS | PASS | PASS | PASS
CO Readings
Record the carbon monoxide readings for this appliance
If appliance failed any tests under WC, set home to natural state and test again.
Spillage Test
Under natural conditions, does appliance pass spillage test within appropriate time frame?
Draft
Pressure Reading(s):
Under natural conditions, does appliance pass draft test? |  |  | PASS | PASS | PASS | PASS
Did this appliance pass the gas leak detection while onsite?
Water Temp reading |  | Measured Furnace Efficiency
Is this acceptable water temp? | Pass | Acceptable Efficiency
Measured Heat Rise
Acceptable Heat Rise?
If any of the test results obtained at the final inspection are below acceptable, this house fails the final inspection,
a re-work order must be created to address and correct the issues, and a final inspection must be done again
at the completion of the work listed on the re-work order.
Additional comments

## Heating_Cooling
For best accessibility, use the arrow keys to navigate through this form.
Heating Equipment
Primary Heat Source | DOE or DOE/LIHEAP leverage. Gas appliances use eff. from monoxer and Degradation not allowed for combustion appliances. Heat Pumps- Seldom or Never Maintained maintenance Factor can't be utilized. LIHEAP PL. Through discussion with the client, select the appropriate maintenance done on the piece of equipment being evaluated. All maintanenance factors available for all appliances. |  |  |  | Combustion Air Vent Pipe Size
System Code |  | Heat Supplied (%) |  |  | Diameter of round vent pipe
Equipment Type |  | Fuel |  |  | BTUs | Inches
Manufacturer: |  | Location |  |  | up to 49K BTUs | 3"
Model Number: |  | Equipment Maintenance |  | Do Not Use Degraded AFUE for DOE or DOE/LIHEAP leveraged units with NEAT | 49-50K | 4"
Serial Number: |  | Maintenance Factor | 0.015 |  | 51-78K | 5"
Manufactured Year: |  | Degraded AFUE | 0 |  | 79-113K | 6"
Base AFUE: |  | CO Reading | 0 |  | 114-154K | 7"
Appliance isolated? |  | Spillage Test | Pass |  | 155-201K | 8"
Combustion Air |  | Draft Test | PASS |  | 202-314K | 9"
[5 empty] | 315-452K | 10"
If Primary Heat Source is Gravity Furnace or Forced Air Furnace, complete this section: |  |  |  |  | For hi/low venting, use two pipes of the same size, both extended into unconditioned space (above insulation levels in the attic).
Type |  | Steady State Efficiency
Input Capacity |  | Condition
Output Capacity |  | If pilot present, is it lit?
Pilot: |  | Estimated Replacement Cost
Recommended Options: |  | Replacement AFUE/Efficiency
If Primary Heat Source is ELECTRIC Forced Air Furnace/Fixed or Portable Resistance Heat, complete this section:
Output Units |  | Output Capacity
Recommended Options:
Replacement AFUE/Efficiency |  | Estimated Replacement Cost
If Primary Heat Source is ELECTRIC Heat Pump, complete this section:
HSPF Current |  | Manufactured Year:
Recommended Options:
HSPF Replacement: |  | Estimated Replacement Cost
If Primary Heat Source is VSH, UVSH, or Other, complete this section:
Input Capacity |  | Steady State Efficiency
Output Capacity |  | Condition
Recommended Options:
Replacement AFUE/Efficiency |  | Estimated Replacement Cost
Health & Safety Issues Noted on Primary:
Secondary Heat Source(s) |  |  |  |  | Acceptable BTUs in Rooms
System Code |  | Heat Supplied (%) |  |  | Length | 14
Equipment Type |  | Fuel |  |  | Width | 11
Manufacturer: |  | Location |  |  | Height | 8
Model Number: |  | CO Reading | 0 |  | Volume | 1232
Serial Number: |  | Spillage Test | Fail |  | Max BTUs | 24640
Manufactured Year: |  | Draft Test | PASS
Appliance isolated? |  | Combustion Air
Health & Safety Issues Noted on Secondary:
System Code |  | Heat Supplied (%)
Equipment Type |  | Fuel
Manufacturer: |  | Location
Model Number: |  | CO Reading | 0
Serial Number: |  | Spillage Test | Pass
Manufactured Year: |  | Draft Test | PASS
Appliance isolated? |  | Combustion Air
Health & Safety Issues Noted on Secondary:
System Code |  | Heat Supplied (%)
Equipment Type |  | Fuel
Manufacturer: |  | Location
Model Number: |  | CO Reading
Serial Number: |  | Spillage Test
Manufactured Year: |  | Draft Test
Appliance isolated? |  | Combustion Air
Health & Safety Issues Noted on Secondary:
Primary Cooling Source |  | Seldom or Never Maintained factor can't be utilized for NEAT audits (DOE or DOE/LI leveraged)
System Code |  | Cooling Supplied (%)
Equipment Type |  | Location
Manufacturer: |  | Serial Number:
Model Number: |  | Capacity
Manufactured Year: |  | Original SEER/EER
Equipment Maintenance |  | Degraded SEER/EER | 0
Maintenance Factor | 0.03 | Return Air Adequate?
Retrofit Recommendations
Additional Comments: |  |  |  |  | Air Conditioning Return Grille Size
[5 empty] | BTUs | CFMs | Hole Size w/ Filter (sq ft) | Hole Size w/o Filter (sq ft)
Secondary Cooling Source(s) |  |  |  |  | 18000 | 600 | 3 | 2
System Code |  | Cooling Supplied (%) |  |  | 24000 | 800 | 4 | 2.7
Equipment Type |  | Location |  |  | 30000 | 1000 | 5 | 3.3
Manufacturer: |  | Serial Number: |  |  | 36000 | 1200 | 6 | 4
Model Number: |  | Capacity |  |  | 42000 | 1400 | 7 | 4.7
Manufactured Year: |  | Original SEER/EER |  |  | 48000 | 1600 | 8 | 5.3
Equipment Maintenance |  | Degraded SEER/EER | 0 |  | 54000 | 1800 | 8.5 | 6
Maintenance Factor | 0.03 | Seldom or Never Maintained factor can't be utilized for NEAT audits (DOE or DOE/LI leveraged) |  |  | 60000 | 2000 | 9 | 6.7
Retrofit Recommendations
Additional Comments:
System Code |  | Cooling Supplied (%)
Equipment Type |  | Location
Manufacturer: |  | Serial Number:
Model Number: |  | Capacity
Manufactured Year: |  | Original SEER/EER
Equipment Maintenance |  | Degraded SEER/EER | 0
Maintenance Factor | 0.03 | Seldom or Never Maintained factor can't be utilized for NEAT audits (DOE or DOE/LI leveraged)
Retrofit Recommendations
Additional Comments:
System Code |  | Cooling Supplied (%)
Equipment Type |  | Location
Manufacturer: |  | Serial Number:
Model Number: |  | Capacity
Manufactured Year: |  | Original SEER/EER
Equipment Maintenance |  | Degraded SEER/EER | 0
Maintenance Factor | 0.03 | Seldom or Never Maintained factor can't be utilized for NEAT audits (DOE or DOE/LI leveraged)
Retrofit Recommendations
Additional Comments:
System Code |  | Cooling Supplied (%)
Equipment Type |  | Location
Manufacturer: |  | Serial Number:
Model Number: |  | Capacity
Manufactured Year: |  | Original SEER/EER
Equipment Maintenance |  | Degraded SEER/EER | 0
Maintenance Factor | 0.03 | Seldom or Never Maintained factor can't be utilized for NEAT audits (DOE or DOE/LI leveraged)
Retrofit Recommendations
Additional Comments:

## Baseload Measures
For best accessibility, use the arrow keys to navigate through this form.
Client's Name | 0 |  |  | Client's Name | 0
Job # | 0 |  |  | Job # | 0
List unit to be relinquished prior to replacement |  |  |  | Showerheads |  | Aerators
Existing Refrigerator Location: |  |  |  | # of Showerheads used in HH | 0 | # of aerators needed in HH |  | 0
Manufacturer: |  |  |  | Average gallons per minute | #DIV/0!
Model Number: |  |  |  | Average minutes used per day | #DIV/0!
Serial Number:
Color: |  |  |  | Lighting | Type |  | Quantity | Use (hours/day)
Cubic Feet: |  |  |  | 40 watt bulbs |  |  | 0 | 0
Type: |  |  |  | 60 watt bulbs |  |  | 0 | 0
Existing Door Seal Condition: |  |  |  | 75 watt bulbs |  |  | 0 | 0
Comments: |  |  |  | 100 watt bulbs |  |  | 0 | 0
|  |  |  | Other: |  |  | 0 | 0
CAUTION: Verify the dimensions of the existing unit and doorways to ensure that the existing unit
can be removed from the home and the new unit can be installed in the proper location.
Water Heater
New Refrigerator Information |  |  |  | Manufacturer: |  |  | Fuel Type:
Cubic Feet |  |  |  | Model Number |  |  | Rated Input:
Type |  |  |  | Serial Number |  |  | Input Units:
Door Swing |  |  |  | Manufactured Year: |  |  | Location:
|  |  |  | Existing Tank insulated? |  |  | Size (gallons):
LIHEAP WAP Replacement Tool for Refrigerator |  |  |  | Existing Tank Insulation Type: |  |  | Existing Pipes insulated?
| Existing |  | Replacement | Existing Tank Insulation Thickness: |  |  | CO Reading (ppm): | 0
Time metered |  |  | N/A | TPRV Line Existing? |  |  | Pass Spillage Test? | Pass
kWh Reading |  | 0 | N/A | Appliance properly isolated? |  |  | Pass Draft Test? | PASS
Utility Costs |  |  | N/A | Combustion Air
Hours in a year | 8760 |  | N/A | Additional Comments:
Annual Usage | #DIV/0!
Cost of Replacement | N/A
Annual Savings |  |  | #DIV/0!
Expected Life Savings |  |  | #DIV/0!
Savings to Investment Ratio (SIR) |  |  | #DIV/0!
If the SIR is 1 or greater, replace the unit

## H&S
For best accessibility, use the arrow keys to navigate through this form.
Health & Safety Measures to Consider
Pay attention to answers from Client H&S questionnaire
| Carbon Monoxide |  |  |  | Smoke Detectors
| #: |  |  |  | #:
Cookstove Evaluation |  |  | Fuel:
LF | RF | CF | LB | RB | CB | Oven
Mold/Moisture, Indoor Air Quality:
Lead and/or Aesbestos:
Pests, VOCs, Unsanitary Conditions:
Structural Issues:
[5 empty] | TOTAL | 0
Additional H&S measures/description |  |  |  |  | Est Cost:
Additional H&S measures/description |  |  |  |  | Est Cost:
Additional H&S measures/description |  |  |  |  | Est Cost:
Additional H&S measures/description |  |  |  |  | Est Cost:
Additional H&S measures/description |  |  |  |  | Est Cost:
Additional H&S measures/description |  |  |  |  | Est Cost:
Additional H&S measures/description |  |  |  |  | Est Cost:
Additional H&S measures/description |  |  |  |  | Est Cost:
Additional H&S measures/description |  |  |  |  | Est Cost:
Additional H&S measures/description |  |  |  |  | Est Cost:
Additional H&S measures/description |  |  |  |  | Est Cost:

## Repairs
For best accessibility, use the arrow keys to navigate through this form.
Repair Measures to Consider | TOTAL | 0
Additional repairs measures/description | Estimated Cost:
Additional repairs measures/description | Estimated Cost:
Additional repairs measures/description | Estimated Cost:
Additional repairs measures/description | Estimated Cost:
Additional repairs measures/description | Estimated Cost:
Additional repairs measures/description | Estimated Cost:
Additional repairs measures/description | Estimated Cost:
Additional repairs measures/description | Estimated Cost:
Additional repairs measures/description | Estimated Cost:
Additional repairs measures/description | Estimated Cost:
Additional repairs measures/description | Estimated Cost:

## Attic_Wall
For best accessibility, use the arrow keys to navigate through this form.
Client Name: | 0
Job #: | 0
Structural Information:
Type of Siding: | 0 | Condition of Siding: | 0
Type of Foundation: | 0 | Condition of Foundation: | 0
If not a slab foundation, how much clearance is under the house? |  |  | 0
If applicable, is the floor insulated? |  |  | 0
Conditioned Stories: | 0 | Ceiling Height: | 0
Attic Inspection:
Existing Insulation Type: | 0 | Existing attic R value:
Is there access to the attic? | 0 | Is the hatch insulated, weatherstripped, and properly blocked? | 0
Does operable knob and tube wiring exist? If yes, include attic layout with diagram of wiring. | 0 | Does any of the existing wiring require repairs? (open junction boxes, etc)? | 0
Does recessed lighting exist? If yes, provide description and location below. | 0 | Are all heat sources (chimney, flue pipes, recessed lights, exhaust fans, etc) properly blocked? | 0
Can/could the ceiling sustain the weight of existing/retrofit installed insulation? |  |  | 0
Are there any current roof leaks? Evidence of past roof leaks? |  |  | 0
If yes, provide desciption and location:
0
Does attic ventilation exist? |  |  | 0
If yes, provide desciption of type and number of vents:
0
Is all exhaust ventilation terminated outside? |  |  | 0
If no, provide description and location:
0
Additional comments
0
Wall Inspection:
Existing Insulation Type: | 0 | Existing wall R value: | 0
Does operable knob and tube wiring exist? If yes, include layout with diagram of wiring (as accurate as possible). | 0 | Can the existing interior walls sustain the weight/pressure of retrofit installation? If no, explain below. | 0
Does the dwelling contain aesbestos? Lead? If yes, describe where and in what form. |  |  | 0
If yes, provide description and location:
0
Additional comments
0
Accept/Decline Measures
Insulation to be installed in my attic. I have been informed by agency staff of the potential
energy savings, which can result from this material being installed.
Insulation to be installed in my walls. I have been informed by agency staff of the potential
energy savings, which can result from this material being installed.
Client Signature
Agency Staff Signature
Date

## Combined Sig Forms
For best accessibility, use the arrow keys to navigate through this form.
Subrecipient Name: | 0
Client Name: | 0
Address | 0 |  |  | 0 |  | 0 | 0
Telephone # | 0 |  |  | 0
Customer Billing/Consumption Release Form
Electric Utility Company | 0 |  |  | Account #: | 0
Gas Utility Company | 0 |  |  | Account #: | 0
Other Utility Company | 0 |  |  | Account #: | 0
I authorize the Texas Department of Housing and Community Affairs and its contracted agency to solicit/
verify information on my energy billing and consumption histories, both past and future, to the extent the
information is used only to determine program eligibility and to provide data.
Refrigerator Release
I ACCEPT the installation of a new refrigerator provided by this Subrecipient
through the Weatherization Assistance Program. I have been informed that I must
release my existing refrigerator prior to receiving a new refrigerator.
Yo ACEPTO instalacion de un nuevo refrigerador proveido por la agencia atraves
del Programa de Climatizacion. He sido informado que tengo que entregar el
refrigerador que estoy usando antes de recibir el refrigeradornuevo.
Justification for Omission(s)
Measure | Accept / Decline | Statement
I have been informed by agency staff of the health and safety concerns
and understand that no weatherization work can be provided if the
health and safety measures are not addressed and completed first.
I have been informed by agency staff of the health and safety concerns
and understand that no weatherization work can be provided if the
health and safety measures are not addressed and completed first.
I have been informed by agency staff of the health and safety concerns
and understand that no weatherization work can be provided if the
health and safety measures are not addressed and completed first.
Insulation to be installed in my attic. I have been informed by agency
staff of the potential energy savings which can result from this
material being installed.
Insulation to be installed in my walls. I have been informed by agency
staff of the potential energy savings which can result from this
material being installed. I am also accepting the final aesthetic
appearance of this measure being installed.
I have been informed by agency staff of the potential energy savings
which can result from the installation of these materials.
I have been informed by agency staff of the potential energy savings
which can result from the installation of these materials.
I have been informed by agency staff of the potential energy savings
which can result from the installation of these materials.
I have been informed by agency staff of the potential energy savings
which can result from the installation of these materials.
I have been informed by agency staff of the potential energy savings
which can result from the installation of these materials.
Client Signature |  |  | Agency Staff Signature |  |  |  | Date

## PL Justification Form
For best accessibility, use the arrow keys to navigate through this form.
Client Name | 0 |  |  | Job # | 0
Address | 0
City | 0 |  | County | 0 | Zip | 0
Phone #: | 0 |  |  | Alternate Phone # | 0
Type of House: | 0 |  | Year Built | 0
LIHEAP Priority List Measures
An energy conservation measure (ECM) may include contributory items necessary for the proper installation of that
ECM. The installed cost of all contributory items, associated with the proper installation, cannot exceed the cost
of the individual ECM cost. Both the contributory and ECM costs are to be wrapped for the total ECM cost.
Contributory Item: items required by WAP field standards to achieve a final product in a typical installation.
Contributory items must be necessary to complete the proper installation and ensure proper performance of the ECM.
Incidental Repair: those repairs necessary on items for the effective preservation of weatherization materials.
MAJOR MEASURES
Health & Safety |  |  |  |  | Material
Must meet ASHRAE standards |  | Check H&S Client Questionnaire Checklist |  |  | Labor
Work to be done? |  |  |  |  | Est. Total | 0
Notes
Mold/Moisture, Indoor Air Quality: |  |  |  | Pests, VOCs, Unsanitary Conditions:
0 |  |  |  | 0
Lead and/or Aesbestos: |  |  |  | Structural Issues:
0 |  |  |  | 0
CO Readings
Oven | Left Front | Right Front | Center Front | Left Back | Right Back | Center Back
0 | 0 | 0 | 0 | 0 | 0 | 0
0 | DWH | 0 | 0 | 0 | Other | Other
0 | 0 | 0 | 0 | 0
Justification for installation/omission of measures:
Contributory Items Needed? If so, please justify.
Air Infiltration |  |  |  |  | Material
Work to be done? |  |  |  |  | Labor
MAXIMIZE effective air sealing using diagnostic testing to guide work order. Use PP |  |  |  |  | Est. Total | 0
and zonal diagnostics to effectively diagnose where air infiltration is located.
Justification for installation/omission of measures:
Contributory Items Needed? If so, please justify.
Duct Sealing |  |  |  |  | Material
Work to be done? |  |  |  |  | Labor
MAXIMIZE effective duct sealing using diagnostic testing to guide work order. Use PP |  |  |  |  | Est. Total | 0
readings to effectively diagnose where leakage is located; PP readings help with effective duct investigation in attic space.
Justification for installation/omission of measures:
Contributory Items Needed? If so, please justify.
Attic Insulation |  |  |  |  | Material
Work to be done? |  |  |  |  | Labor
If addressed, insulate to current area code. Block all heat sources and attic hatches. |  |  |  |  | Est. Total | 0
If no insulation is added but ventilation needed, install ventilation under H&S. Pay attention to multiple attic zones.
Justification for installation/omission of measures:
Contributory Items Needed? If so, please justify.
Sidewall Insulation |  |  |  |  | Material
Work to be done? |  |  |  |  | Labor
Dense pack all exterior wall cavities including above and below all windows and doors |  |  |  |  | Est. Total | 0
if no insulation exists. Work with contractor to ensure insulation is properly dense packed to avoid settling.
Justification for installation/omission of measures:
Contributory Items Needed? If so, please justify.
Floor Insulation |  |  |  |  | Material
Work to be done? |  |  |  |  | Labor
If addressed, insulate to current area code. Follow OSHA accessibility standards. |  |  |  |  | Est. Total | 0
Installation method should keep insulation secure to the floor to minimze sagging; ensure vapor barrier is installed properly.
Justification for installation/omission of measures:
Contributory Items Needed? If so, please justify.
Refrigerator Replacement |  |  |  |  | Material
Work to be done? |  |  |  |  | Labor
Meter for 30 minutes minimum. Units 15 years old or more are automatic replacement. |  |  |  |  | Est. Total | 0
Replaced units must be de-manufactured properly. Justify replacement with excel tool.
Justification for installation/omission of measures:
Contributory Items Needed? If so, please justify.
SECONDARY MEASURES
Low Cost Measures |  |  |  |  | Material
Work to be done? |  |  |  |  | Labor
Maximum of 10 CFLs/LEDs per house. Water savers installed in kitchen, bath, showers. |  |  |  |  | Est. Total | 0
40W bulbs | 0 | 75W bulbs | 0 | DWH Pipe Insulation Exist? |  | 0
60W bulbs | 0 | 100W bulbs | 0 | DWH Tank Insulation Exist? |  | 0
Showerhead #: | 0 | Aerator #: | 0 | DWH pass spillage test? |  | Pass
Justification for installation/omission of measures:
Contributory Items Needed? If so, please justify.
Smart Thermostat |  |  |  |  | Material
Work to be done? |  |  |  |  | Labor
Install only after consultation/training with client. |  |  |  |  | Est. Total | 0
Justification for installation/omission of measures:
Contributory Items Needed? If so, please justify.
Solar Screens/Window Film |  |  |  |  | Material
Work to be done? |  |  |  |  | Labor
Install in following order: west, south, east, north. If windows are covered by porches, |  |  |  |  | Est. Total | 0
garages, or any other permanent shading structure, then measure cannot be installed on that window.
Justification for installation/omission of measures:
Contributory Items Needed? If so, please justify.
Incidental Repairs |  | $500 max to spend |  |  | Material
Work to be done? |  |  |  |  | Labor
Must be related to weatherization measure. No window/door replacements. |  |  |  |  | Est. Total | 0
Justification for installation/omission of measures:
Contributory Items Needed? If so, please justify.
HVAC/Evaporative Cooler System Service |  |  |  |  | Material
Work to be done? |  |  |  |  | Labor
Any replacement equipment must meet current Energy Star rating. |  |  |  |  | Est. Total | 0
Replacement of window units must be justified with excel replacement tool; max of 3 window units can be replaced.
There must be thorough documentation to justify work being done. See contract for further details.
Justification for installation/omission of measures:
Contributory Items Needed? If so, please justify.
Doors and/or Windows |  |  |  |  | Material
Work to be done? |  |  |  |  | Labor
Doors or windows that are structurally unsound and unable to be repaired may be |  |  |  |  | Est. Total | 0
replaced. Have sufficient documentation available for support justification.
Justification for installation/omission of measures:
Contributory Items Needed? If so, please justify.
Cost Category |  |  | LIHEAP |  | Leveraged Unit?
Program Support Trip Charge/Assessment Charge |  |  | 0
Estimated Staff Program Support |  |  | 0 |  |  | List Fund Sources
Total Material Cost (Excluding H&S) |  |  | 0 |  |  | LIHEAP
Total Labor Cost (Excluding H&S) |  |  | 0 |  | List other:
Subtotal |  |  | 0 |  | List other:
CPU for PY20 LIHEAP is $8,000 (excl H&S). CPU includes PS charges |  |  |  |  | List other:
Total H&S Cost (Including M&L) |  |  | 0
TOTAL COST |  |  | 0
Subrecipient Signature: | [5 empty] | Date:

## BWR
For best accessibility, use the arrow keys to navigate through this form.
BUILDING WEATHERIZATION REPORT
Subrecipient: | 0
Job # | 0 | [6 empty] | Contract Number(s): | 0 | 0
County: | Name |  |  |  | Address |  |  |  | Assessment Date | 0
0 | 0 |  |  |  | 0 |  |  |  | Work Start Date
| 0 |  |  |  | 0 |  | 0 | 0 | Work End Date
Total square footage of conditioned space: |  |  |  | 0 |  |  |  |  | Phone #: | 0
Heating Equipment |  |  |  |  | AFUE |  | Monoxor |  | Justification? | Heater Types
Location | RPR | RPL | Type | Fuel | Pre | Post | Pre | Post | ECM/H&S | VSH
Water Heater |  |  | DWH | 0 | NA | NA | 0 |  |  | UVSH
0 |  |  |  | 0 | 0 |  | 0 |  |  | VWF
0 |  |  |  | 0 |  |  | 0 |  |  | FF
0 |  |  |  | 0 |  |  | 0 |  |  | CH
0 |  |  |  | 0 |  |  | 0 |  |  | WS
Oven
Cooling Equipment |  |  |  |  | SEER |  |  |  | Justification?
Location | RPR | RPL | Type | Fuel | Pre | Post |  |  | ECM/H&S | A/C Types
0 |  |  |  | Elec | 0 |  |  |  |  | Central System
0 |  |  |  | Elec | 0 |  |  |  |  | EVAP
0 |  |  |  | Elec | 0 |  |  |  |  | Window Unit
0 |  |  |  | Elec | 0
0 |  |  |  | Elec | 0
Weatherization Materials Installed - (List in PL/SIR Order) | [7 empty] | Qty | COST
[7 empty] | Fund | # | Labor | Material
Total Cost of Weatherization Materials | [8 empty] | 0 | 0
BUILDING WEATHERIZATION REPORT
Repair Materials Installed | [7 empty] | Qty | COST
[7 empty] | Fund | # | Labor | Material
Total Cost of Repair Materials | [8 empty] | 0 | 0
Health & Safety Materials Installed | [7 empty] | Qty | COST
[7 empty] | Fund | # | Labor | Material
Total Cost of H&S Materials | [8 empty] | 0 | 0
Is this a leveraged unit? (circle) |  |  |  |  | Cost Category |  |  |  |  | TOTAL
[5 empty] | Total Material Cost |  |  |  |  | 0
Total DOE funds used: |  |  | $ |  | (including incidental repairs and excluding H&S)
[5 empty] | Total Labor Cost |  |  |  |  | 0
Total LIHEAP funds used: |  |  | $ |  | (including incidental repairs and excluding H&S)
Total Low-Cost/No Cost Materials
Total Other funds used: |  |  | $ |  | (NOT to exceed $50)
List OTHER fund: |  |  |  |  | Total Cost of Health and Safety |  |  |  |  | 0
(including material and labor)
Total Other funds used: |  |  | $ |  | TOTAL COST OF LABOR AND MATERIALS |  |  |  |  | 0
List OTHER fund: |  |  |  |  | (including Health and Safety costs)
BWR CERTIFICATION
I certify the work indicated on this document has been satisfactorily completed, visually inspected, and that the
information provided herein is accurate and complete. I certify that I have provided the client with energy
conservation tips.
Authorized Agency Representative Signature | [8 empty] | Date
I certify that this weatherization work on my home has been completed. I will, to the best of my ability, utilize the
energy conservation tips provided to me in order to reduce my energy expenses.
Yo, certifico que este trabajo de climatizacion en mi casa ha sido terminado. Utilzare, de la mejor manera segun
mi habilidad, los consejos de conversacion de energia que han provisto para que asi reduzca aun mas gastos de
energia.
Client signature/Firma de cliente | [8 empty] | Date/Fecha

## RAC Tool
For best accessibility, use the arrow keys to navigate through this form.
LIHEAP WAP Replacement Tool for Window AC |  |  |  | Room AC Replacement Form Instructions
Client Name | 0 |  |  | For LIHEAP units, replacement of RACs must be justified with either Option 1 or 2 per RAC. Replacement of RACs without proper justification using this tool will result in disallowed costs.
Job # | 0
Current Calendar Year | 0 |  |  | Enter the current calendar year at the time of intial assessment.
Which RAC are you evaluating? |  | LR1
Option 1 | Existing |  | Replacement | Option 1 Instructions
Time metered |  | 0 | N/A | A. | Enter the time observed from the energy consumption meter under "Existing" and "Time Metered." Enter the reading as minutes. Example (2 hours and 15 min = 75)
kWh Reading |  |  | N/A | B. | Enter the kWh observed from the energy consumption meter under "Existing" and "kWh Reading"
Utility Costs |  |  | N/A | C. | Enter the kWh utility cost. This may be obtained from the utility company or from a utility bill the client has received. The cost must be entered as kWh. Example .15 kWh
Hours in a year | 8760 |  | N/A
Annual Usage | #DIV/0! |  |  | D. | Enter the annual usage for the new room air conditioner. You may find the annual usage on the Energy Guide of the new unit.
Cost of Replacement | N/A |  |  | E. | Enter the cost for the new room air conditioner. The cost must include the new unit, labor to install the new unit, and the cost to recycle the existing unit
The Results are shown as follows
Annual Savings |  |  | #DIV/0! | Annual Savings: Savings the client may expect annually.
Expected Life Savings |  |  | #DIV/0! | Expected Life Savings: The Savings expected over the next 10 years if the unit is kept in good working condition.
Savings to Investment Ratio (SIR) |  |  | #DIV/0! | Savings to Investment Ratio: The energy savings over the life of the replacement refrigerator, divided by the installed cost. SIRs greater than or equal to one are cost effective. If the SIR is less than one, the replacement is not cost effective.
If the SIR is 1 or greater, replace the unit
Option 2 Instructions
Option 2 | Existing |  | Replacement | Enter this information if it can be found on the information plate.
Manufactured Year (found on the plate) |  |  | N/A | A. | Enter the Manufactured Year of the existing unit.
EER (found on the plate) |  |  |  | B. | Enter the EER of the existing unit. Enter the EER of the new replacement unit.
Equipment Maintenance | Seldom or Never Maintained |  |  | C. | Enter the estimated maintenance done on the unit. Choose one of two options.
Maintenance Factor | 0.03 |  |  | D. | The Maintenance Factor will be automatically determined based on the selection above.
Degraded EER | 0 |  | N/A | E. | The degraded EER will be autocalculated using the info input throughout the form.
Enter this information if you cannot find the EER on the information plate
BTUs |  |  | N/A | A. | Enter the EER of the new replacement unit.
Amps (actual metering) |  |  | N/A | B. | Enter the BTU's of the existing unit if it can be found on the information plate. If it cannot be found the assessor must estimate and take a photo of the unit. Window units using a regular outlet range from 5,000 BTUs to 24,000 BTUs.
| 0 |  |  | C. | Enter the watts as found on the information plate. If the watts cannot be found the assessor must use a meter that is able to calculate watts. Assessors must enter the watts as found the consumption meter.
Volts (110 or 220) |  |  | N/A | D. | Enter the amps as found on the information plate. If the amps cannot be found the assessor must use a meter that is able to calculate amps. Assessors must enter the amps as found the consumption meter.
|  |  |  | E. | Enter 110 or 220 based on the sized of the out let. The regular outlet used 110 volts.
The Results are shown as follows
% decrease using amps |  |  | #DIV/0! | % decrease using amps. If the % is ≥ 25 the unit may be replaced.
If the % decrease is 25% or more, replace the unit
% EER increase using plate |  | #DIV/0! | 0% | % increase using the EER on the plate. If the % is ≥ 25 the unit may be replaced.
If the EER increase is 25% or more, replace the unit
This units are 110 volts
Area to be Cooled (sq ft) | Cooling Capacity (BTUs)
100-150 | 5000
150-250 | 6000
250-300 | 7000
300-350 | 8000
350-400 | 9000
400-450 | 10000
450-550 | 12000
550-700 | 14000
These units are 220 volts
Area to be Cooled (sq ft) | Cooling Capacity (BTUs)
700-1000 | 18000
1000-1200 | 21000
1200-1400 | 23000
1400-1500 | 24000
Table is provided by Friedrich Air Conditioning
Chart is based normal insulation and 2 person occupancy